## FRR
Functional Requirements on Resource Objects (FRR)
Requirement
FRR # | Name | ID | Requirement | Milestone | Owner
1 | Representations for Setting Orbit State | FFR-1.1.0 | The system shall allow the user to define the spacecraft state, in any inertial coordinate system with a celestial body (as defined in FRR-16), using the following state representations:
|  | FRR-1.1.1 | 1) Classical Keplerian elements
|  | FRR-1.1.2 | 2) Modified Keplerian elements
|  | FRR-1.1.3 | 3) Equinoctial elements
|  | FRR-1.2.0 | The system shall allow the user to define the orbital state in any coordinate system in FRR-35 using the following state representations:
|  | FRR-1.2.1 | 1) Cartesian state (km and km/s)
|  | FRR-1.2.2 | 2) Spherical elements (RANGE/RA/DEC/VMAG/AZI/FPA)
|  | FRR-1.2.3 | 3) Spherical elements (RANGE/RA/DEC/VMAG/RAV/DECV)
|  | FRR-1.3 | The system shall convert between any two supported state representations provided the coordinate system conditions requirements FRR-1.1 and FRR-1.2 are satisfied.
2 | Representations for Setting Orbit Epoch | FRR-2.1.0 | The system shall allow the user to set the epoch in the following formats:
|  | FRR-2.1.1 | 1) Gregorian
|  | FRR-2.1.2 | 2) Modified Julian Date
|  | FRR-2.2.0 | The system shall allow the user to set the epoch in the following systems:
|  | FRR-2.2.1 | 1) A1
|  | FRR-2.2.2 | 2) TAI
|  | FRR-2.2.3 | 3) UTC
|  | FRR-2.2.4 | 4) TT
|  | FRR-2.2.5 | 5) TDB
|  | DEFERRED | The system shall allow the user to specify the modified Julian epoch time to 10e-6 seconds and the Gregorian epoch to 1e-3 seconds.
|  | FRR-2.4 | The system shall convert between the epoch types defined in FRR-2.1 and FRR-2.2
3 | Representations for Setting Spacecraft Attitude | FRR-3.1.0 | The system shall allow the user to define the initial spacecraft attitude using any of the following state representations:
|  | FRR-3.1.1 | 1) Quaternion
|  | FRR-3.1.2 | 2) Direction cosine matrix
|  | FRR-3.1.3 | 3) Euler angles (any of the 12 permutations)
|  | FRR-3.1.4 | 3) Modified Rodriquez Parameters
|  | FRR-3.2.0 | The system shall allow the user to define the spacecraft attitude rate using any of the following state representations:
|  | FRR-3.2.1 | 1) Angular velocity
|  | FRR-3.2.2 | 2) Euler angle rates
|  | FRR-3.3 | The system shall convert between any attitude representation in FRR-3.1.
|  | FRR-3.4 | The system shall convert between any attitude rate representation in FRR-3.2.
4 | Spacecraft Ballistic , Mass, and Inertia Properties | FRR-4.1 | The system shall allow the user to set the spacecraft dry mass.
|  | FRR-4.2 | The system shall use the total spacecraft mass in ballistic computations.
|  | FRR-4.3.0 | The system shall support the following spacecraft ballistic models:
|  | FRR-4.3.1 | 1) Spherical body
|  | FRR-4.4.0 | For the spherical ballistic model, the user shall be able to set the following properties:
|  | FRR-4.4.1 | 1) Spacecraft drag coefficient
|  | FRR-4.4.2 | 2) Spacecraft SRP coefficient
|  | FRR-4.4.3 | 3) Spacecraft the drag area
|  | FRR-4.4.4 | 4) Spacecraft SRP area
5 | Spacecraft Visualization Properties | FRR-5.1.0 | The system shall allow the user to define a spacecraft model using the following model formats:
|  | FRR-5.1.1 | 1) 3DS
|  | FRR-5.1.2 | 2) POV
|  | FRR-5.2 | The system shall allow the user to add a translate to the coordinates used on the file to adjust the offset in the X, Y, and Z directions.
|  | FRR-5.3 | The system shall allow the user to apply a fixed rotation to the attitude orientation used on the file to adjust the model orientation.
|  | FRR-5.4 | The system shall allow the user to apply a scale factor to the model size on the file and the scale factor will be used in the Orbit View display.
7 | Spacecraft Kinematic Attitude propagation | FRR-7.1.0 | The system shall allow the user to propagate spacecraft attitude using the following kinematic models:
|  | FRR-7.1.1 | 1) Spinning spacecraft (no precession or nutation).
|  | FRR-7.1.2 | 2) Fixed offset with respect to any coordinate system defined in FRR-35.
|  | FRR-7.1.3 | 3) SPK attitude kernel
8 | Spacecraft Tank Model | FRR-8.1 | The system shall allow the user to create and configure a spacecraft tank object.
|  | FRR-8.2.0 | The tank model shall allow the user to set the following properties:
|  | FRR-8.2.1 | 1) Initial fuel mass
|  | FRR-8.2.2 | 2) Initial fuel pressure
|  | FRR-8.2.3 | 3) Initial fuel temperature
|  | FRR-8.2.4 | 4) Initial fuel density
|  | FRR-8.2.5 | 5) Fuel reference temperature
|  | FRR-8.2.6 | 6) Tank volume
|  | FRR-8.3.0 | The tank model shall support the following depletion modes:
|  | FRR-8.3.1 | 1) Pressure regulated
|  | FRR-8.3.2 | 2) Blow down using ideal gas law
|  | FRR-8.3.3 | The tank model shall optionally allow the mass of a fuel tank to be negative.
9 | Spacecraft Thruster Model | FRR-9.1.0 | The system shall allow the user to create and configure spacecraft thrusters of the following types:
|  | FRR-9.1.1 | 1) Chemical thruster
|  | FRR-9.2.0 | The thruster model shall allow the user to define the thrust vector in the following coordinate systems:
|  | FRR-9.2.1 | 1) Any coordinate system defined in FRR-35.
|  | FRR-9.2.2.0 | 2) Local systems based on a user-provided central body
|  | FRR-9.2.2.1 | 1) Local VNB
|  | FRR-9.2.2.2 | 2) Local LVLH
|  | FRR-9.2.2.3 | 3) MJ2000
|  | FRR-9.2.3 | 3) Spacecraft body coordinate system.
|  | FRR-9.3.0 | The thruster model shall allow the user to specify the thrust vector using the following vector formats:
|  | FRR-9.3.1 | 1) Cartesian components
|  | FRR-9.4.0 | The thruster model shall allow the user to configure the following thruster properties:
|  | FRR-9.4.1 | 1) Thrust duty cycle that scales the thrust and mass flow rate
|  | FRR-9.4.2 | 2) Thrust scale factor that scales the thrust vector
|  | FRR-9.4.3 | 3) Gravity coefficient to decrement mass used for an impulsive maneuver
|  | FRR-9.4.4 | 4) Tank that supplies fuel to the thruster
|  | FRR-9.4.5 | 5) Polynomial to define lsp dependency on tank temperature and pressure
|  | FRR-9.4.6 | 6) Polynomial to define thrust magnitude on tank temperature and pressure
|  | FRR-9.5 | The thruster model shall allow the user to optionally decrement tank mass during a maneuver.
|  | FRR-9.6 | For a finite maneuver, if the user has chosen to decrement tank mass (FRR-9.5), the thrust and Isp polynomials shall be used to integrate the mass flow rate equation to decrement tank mass
10 | Spacecraft Formations | FRR-10.1 | The system shall allow the user to group spacecraft into formations.
|  | FRR-10.2 | The system shall propagate spacecraft grouped in formations as a coupled dynamic system.
11 | Impulsive Burn Model | FRR-11.1.0 | The impulsive burn model shall allow the user to define the maneuver vector in the following coordinate systems:
|  | FRR-11.1.1 | 1) Any coordinate system defined in FRR-35
|  | FRR-11.1.2.0 | 2) Local systems based on a user-provided central body
|  | FRR-11.1.2.1 | 1) Local VNB
|  | FRR-11.1.2.2 | 2) LVLH,
|  | FRR-11.1.2.3 | 3) MJ2000
|  | FRR-11.1.3 | 3) Spacecraft body coordinate system
|  | FRR-11.2.0 | The impulsive burn model shall allow the user to specify the thrust vector using the following vector formats:
|  | FRR-11.2.1 | 1) Cartesian
|  | FRR-11.3 | The impulsive burn model shall allow the user to either decrement mass during a maneuver or leave mass unchanged.
|  | FRR-11.4.0 | The impulsive burn model shall allow the user to specify the following options for use in calculating mass depletion due to an impulsive burn:
|  | FRR-11.4.1 | 1) Gravity coefficient
|  | FRR-11.4.2 | 2) Isp
|  | FRR-11.4.3 | 3) Tank
12 | Finite Burn Model | FRR-12.1 | The system shall allow the user to define a finite burn by selecting any thruster as defined in FRR-9.
13 | Dynamics Modeling | FRR-13.1.0 | The system shall support the following dynamics models:
|  | FRR-13.1.1.0 | 1) Non-spherical central body
|  | FRR-13.1.1.1 | i. Default Body
|  | FRR-13.1.1.2 | ii. User-defined body
|  | FRR-13.1.2.0 | 2) Drag with the following density models
|  | FRR-13.1.2.1.0 | i. Jacchia-Roberts
|  | FRR-13.1.2.1.1 | 1. Constant solar
|  | FRR-13.1.2.1.2 | 2. Average flux
|  | FRR-13.1.2.1.3 | 2. Geomagnetic index
|  | FRR-13.1.2.2.0 | ii. MSISE-90
|  | FRR-13.1.2.2.1 | 1. Constant solar
|  | FRR-13.1.2.2.2 | 2. Average flux
|  | FRR-13.1.2.2.3 | 2. Geomagnetic index
|  | FRR-13.1.2.4.0 | iv. MSISE-86
|  | FRR-13.1.2.4.1 | 1. Constant solar
|  | FRR-13.1.2.4.2 | 2. Average flux
|  | FRR-13.1.2.4.3 | 2. Geomagnetic index
|  | DEFERRED | v. Mars-GRAMM
|  | DEFERRED | 1. Density Models
|  | DEFERRED | i. Low
|  | DEFERRED | ii. Mean
|  | DEFERRED | iii. High
|  | DEFERRED | 2. Mars-GRAM input file
|  | FRR-13.1.2.6.0 | vi. NRLMISISE-00
|  | FRR-13.1.2.6.1 | 1. Constant solar
|  | FRR-13.1.2.6.2 | 2. Average flux
|  | FRR-13.1.2.6.3 | 2. Geomagnetic index
|  | FRR-13.1.3.0 | 3) Drag with the following spacecraft models:
|  | FRR-13.1.3.1 | i. Canon ball model
|  | FRR-13.1.4.0 | 4) Solar Radiation Pressure:
|  | FRR-13.1.4.1 | i. Canon ball model
|  | FRR-13.1.5.0 | 5) Point mass perturbations:
|  | FRR-13.1.5.1 | i. 8 major planets
|  | FRR-13.1.5.2 | ii. Pluto
|  | FRR-13.1.5.3 | iii. User defined celestial body as defined in FRR-16
|  | FRR-13.1.6.0 | 6) Solid Earth Tides
|  | FRR-13.1.6.1 | i. Solid and Pole Tides
|  | FRR-13.1.7 | 7) Relativistic Correction
|  | FRR-13.2.0 | The system shall optionally propagate the following quantities:
|  | FRR-13.2.1 | 1) Orbit Cartesian state
|  | FRR-13.2.2 | 2) Orbit state transition matrix
|  | FRR-13.3 | The system shall propagate the equations of motion with respect to the Earth’s mean equator axes at the J2000 epoch as defined by the FK5 reduction.
|  | FRR-13.4 | The system shall propagate the equations of motion with respect to any celestial body defined in FRR-16.
14 | Numerical Integrators | FRR-14.1.0 | The system shall support the following embedded Runge-Kutta integrators:
|  | FRR-14.1.1 | 1) Runge Kutta Verner (89)
|  | FRR-14.1.2 | 2) Runge-Kutta Nystrom (68)
|  | FRR-14.1.3 | 3) Runge-Kutta (56)
|  | FRR-14.1.4 | 4) Prince-Dormand (45)
|  | FRR-14.1.5 | 5) Prince-Dormand (78)
|  | FRR-14.2 | The system shall support the Bulirsch-Stoer integrator.
|  | FRR-14.3 | The system shall support the Adams-Bashforth-Moulton integrator.
|  | FRR-14.4.0 | The system shall allow the user to set the following properties for all integrators:
|  | FRR-14.4.1 | 1) Initial step size
|  | FRR-14.4.2 | 2) Accuracy
|  | FRR-14.4.3 | 3) Min step size
|  | FRR-14.4.4 | 4) Max step size
|  | FRR-14.4.5 | 5) Max step attempts
|  | FRR-14.5.0 | The system shall allow the user to set the following additional settings for the Adams-Bashforth-Moulton method:
|  | FRR-14.5.1 | 1) Minimum/Lower integration error
|  | FRR-14.5.2 | 2) Target integration error
|  | FRR-14.6.0 | The system shall support the following modes for step size error control:
|  | FRR-14.6.1 | 1) Root Sum Square of the error compared to integration step
|  | FRR-14.6.2 | 2) Root Sum Square of the error compared to the state vector
|  | FRR-14.6.3 | 3) Error in the largest step
|  | FRR-14.6.4 | 4) Error in the largest state
|  | FRR-14.6.5 | 5) None (fixed step)
|  | FRR-14.6.6 | The system shall provide a flag to optionally stop integration if accuracy cannnot be satisifed.
|  | FRR-14.7.0 | The system shall allow the user to set the following additional settings for the Bulirsch Stoer method:
|  | FRR-14.7.1 | 1) Minimum Reduction Safety Coefficient
|  | FRR-14.7.2 | 2) Maximum Reduction Safety Coefficient
|  | FRR-14.7.3 | 3) Minimum error tolerance
15 | Ground Station Model | FRR-15.1 | The system shall allow the user to create and configure a ground station object.
|  | FRR-15.2.0 | The system shall allow the user to specify the central body of a ground station from the following options:
|  | FRR-15.2.1 | 1) Earth
|  | FRR-15.3.0 | The system shall allow the user to specify the reference shape type for the central body from the following options:
|  | FRR-15.3.1 | 1) Spherical
|  | FRR-15.3.2 | 2) Ellipsoid
|  | FRR-15.4.0 | The system shall allow the user to specify the ground station location using the following state representations:
|  | FRR-15.4.1 | 1) Cartesian body fixed
|  | FRR-15.4.2 | 2) Lat-Lon-Height w/r/t the reference shape.
16 | Solar System Model | FRR-16.1.0 | The system shall contain default models of the following celestial bodies
|  | FRR-16.1.1 | 1) Sun
|  | FRR-16.1.2 | 2) Mercury
|  | FRR-16.1.3 | 3) Venus
|  | FRR-16.1.4 | 4) Earth
|  | FRR-16.1.5 | 5) Moon
|  | FRR-16.1.6 | 6) Mars
|  | FRR-16.1.7 | 7) Jupiter
|  | FRR-16.1.8 | 8) Saturn
|  | FRR-16.1.9 | 9) Uranus
|  | FRR-16.1.10 | 10) Neptune
|  | FRR-16.1.11 | 11) Pluto
|  | FRR-16.2.0 | The user shall be able to specify the following properties for all celestial bodies:
|  | FRR-16.2.1 | 1) Gravitational parameter
|  | FRR-16.2.2 | 2) Equatorial radius
|  | FRR-16.2.3 | 3) Flattening
|  | FRR-16.2.4 | 4) Texture map file
|  | FRR-16.2.5 | 5) Ephemeris Update Interval
|  | FRR-16.2.6 | 6) Flag to use TT in ephemeris computation. See FRR-2.2.4
|  | FRR-16.2.7 | 6) Earth Nutation Update Interval
|  | FRR-16.3.0 | The system shall support the following ephemeris models for all default celestial bodies in FRR-16.1:
|  | FRR-16.3.1 | 1) DE405
|  | FRR-16.3.2 | 2) SPK
|  | FRR-16.3.3 | 1) DE421
|  | FRR-16.3.4 | 1) DE424
|  | FRR-16.4.0 | The system shall use the IAU 2002 orientation models for all default celestial bodies with the following exceptions:
|  | FRR-16.4.1 | 1) Earth uses FK5 orientation model
|  | FRR-16.4.2.0 | 2) Moon supports:
|  | FRR-16.4.2.1 | a) DE405
|  | DEFERRED | b) IAU2002
|  | FRR-16.5.0 | The system shall allow the user to create and configure the following celestial body types:
|  | FRR-16.5.1 | 1) Moon
|  | FRR-16.5.2 | 2) Asteroid
|  | FRR-16.5.3 | 3) Comet
|  | FRR-16.5.4 | 4) Planet
|  | FRR-16.6.0 | The system shall support the following ephemeris models for all user-defined celestial bodies:
|  | FRR-16.6.1 | 1) SPK
|  | DEFERRED | 2) Keplerian two body
|  | FRR-16.7.0 | The system shall allow the user to specify the following orientation properties for user-defined bodies:
|  | FRR-16.7.1 | 1) Spin axis right ascension at reference epoch
|  | FRR-16.7.2 | 2) Spin axis right ascension drift rate
|  | FRR-16.7.3 | 3) Spin axis declination at reference epoch
|  | FRR-16.7.4 | 4) Spin axis declination drift rate
|  | FRR-16.7.5 | 5) Rotation rate at reference epoch
|  | FRR-16.7.6 | 6) Rotation drift rate
|  | FRR-16.8.0 | The system shall allow the user to specify the following orbit properties for user-defined bodies:
|  | DEFERRED | 1) Orbit Reference Epoch
|  | DEFERRED | 2) Semimajor axis
|  | DEFERRED | 3) Eccentricity
|  | DEFERRED | 4) Inclination
|  | DEFERRED | 5) Right ascension of ascending node
|  | DEFERRED | 6) Argument of periapsis
|  | DEFERRED | 7) True anomaly
|  | FRR-16.8.8.0 | 8) Propagation mode
|  | FRR-16.8.8.1 | i. SPICE file
|  | DEFERRED | ii. Two Body Propagation
|  | FRR-16.8.9 | 9) List of SPK kernels for SPICE propagation
|  | FRR-16.8.10 | 10) Central body
|  | FRR-16.9.0 | The system shall allow the user to specify the following solar system settings for default bodies:
|  | FRR-16.9.1 | 1) DE file name and location
|  | FRR-16.9.2 | 2) SPK file name and location
|  | FRR-16.9.3 | 3) SPICE leapsecond kernel name and location
17 | Libration Points | FRR-17.1.0 | The system shall allow the user to create models of the following libration points:
|  | FRR-17.1.1 | 1) L1
|  | FRR-17.1.2 | 2) L2
|  | FRR-17.1.3 | 3) L3
|  | FRR-17.1.4 | 4) L4
|  | FRR-17.1.5 | 5) L5
|  | FRR-17.2.0 | The system shall allow the user to select among the following objects for the primary body:
|  | FRR-17.2.1 | 1) Celestial body
|  | FRR-17.2.2 | 2) Barycenter
|  | FRR-17.3.0 | The system shall allow the user to select among the following objects for the secondary body:
|  | FRR-17.3.1 | 1) Celestial body
|  | FRR-17.3.2 | 2) Barycenter
18 | Barycenter Model | FRR-18.1 | The system shall allow the user to create and configure a barycenter defined by any combination of default or user-defined celestial bodies.
|  | FRR-18.2.0 | The system shall contain a "built-in" in point defined as the solar system barycenter defined by the following ephemeris sources
|  | FRR-18.2.1 | 1) DE405
|  | FRR-18.2.2 | 2) SPK
19 | Differential Corrector | FRR-19.1.0 | The system shall allow the user to create and configure a differential corrector with the following properties:
|  | FRR-19.1.1 | 1) Maximum iterations
|  | FRR-19.1.2.0 | 2) Derivative Method
|  | FRR-19.1.2.1 | i. Forward difference
|  | FRR-19.1.2.2 | ii. Central difference
|  | FRR-19.1.2.3 | iii. Backward difference
|  | FRR-19.2.0 | The system shall optionally show progress of the differential corrector in the message window that includes:
|  | FRR-19.2.1 | 1) Current value of control variables
|  | FRR-19.2.2 | 2) Achieved and desired target variables
|  | FRR-19.2.3 | 3) Iteration number
|  | FRR-19.3 | The system shall optionally create a report file containing information on each iteration of the differential corrector containing all data listed in FRR-19.2.
20 | fmincon Optimizer | FRR-20.1.0 | The system shall allow the user to create and configure an fmincon optimizer with the following properties:
|  | FRR-20.1.1 | 1) Maximum iterations
|  | FRR-20.1.2 | 2) Maximum function evaluations
|  | FRR-20.1.3 | 3) Tolerance on the constraint functions
|  | FRR-20.1.4 | 4) Tolerance on the cost function
|  | FRR-20.1.5 | 5) Tolerance on the optimization state vector
|  | FRR-20.1.6 | 6) Maximum perturbation for finite differencing of derivatives
|  | FRR-20.1.7 | 7) Minimum perturbation for finite differencing of derivatives
|  | FRR-20.2.0 | The system shall optionally show progress of an fmincon optimizer in the message window that includes all of the following parameters:
|  | FRR-20.2.1 | 1) Current value of control variables
|  | FRR-20.2.2 | 2) Achieved and desired values of the constraints
|  | FRR-20.2.3 | 3) Cost function value
|  | FRR-20.2.4 | 4) Iteration number
|  | FRR-20.3 | The system shall optionally create a report file containing information on each iteration of the fmincon optimizer containing all data listed in FRR-20.2.
21 | vf13ad Optimizer | FRR-21.1.0 | The system shall allow the user to create and configure a vf13ad optimizer with the following properties:
|  | FRR-21.1.1 | 1) Maximum iterations
|  | FRR-21.1.2 | 2) Convergence tolerance
|  | FRR-21.1.3.0 | 3) Derivative Method
|  | FRR-21.1.3.1 | i. Forward difference
|  | FRR-21.1.3.2 | ii. Central difference
|  | DEFERRED | iii. Backward difference
|  | FRR-21.1.3.4 | 2) Constraint tolerance
|  | FRR-21.2.0 | The system shall optionally show progress of a vf13ad optimizer in the message window that includes all of the following parameters:
|  | FRR-21.2.1 | 1) Current value of control variables
|  | FRR-21.2.2 | 2) Achieved and desired values of the constraints
|  | FRR-21.2.3 | 3) Cost function value
|  | FRR-21.2.4 | 4) Iteration number
|  | FRR-21.3 | The system shall optionally create a report file containing information on each iteration of the vf13ad optimizer containing all data listed in FRR-21.2.
27 | Ephemeris Propagator | FRR-27.1.0 | The system shall contain an ephemeris propagator that supports the following ephemeris types:
|  | FRR-27.1.1 | 1) SPK
|  | FRR-27.2 | The ephemeris propagator shall interpolate the ephemeris file that is specified on the spacecraft object.
|  | FRR-27.3.0 | The system shall allow the user to specify the following settings for an ephemeris propagator:
|  | FRR-27.3.1 | 1) Step size
|  | FRR-27.3.2 | 2) Origin
|  | FRR-27.3.3.0 | 3) Ephemeris start epoch with the following options:
|  | FRR-27.3.3.1 | 1. Epoch in any format and system defined in FRR-2
|  | FRR-27.3.3.2 | 2. Inherit the epoch from the spacecraft
28 | Orbit View | FRR-28.1.0 | The system shall allow the user to choose among the following objects to display in 3-D graphics:
|  | FRR-28.1.1 | 1) Spacecraft trajectories
|  | FRR-28.1.2 | 2) Celestial bodies
|  | FRR-28.1.3 | 3) Celestial body trajectories
|  | FRR-28.2.0 | The system shall allow the user to define the following 3-D view properties:
|  | FRR-28.2.1 | 1) Coordinate system
|  | FRR-28.2.2 | 2) Camera reference location
|  | FRR-28.2.3 | 3) Camera location defined by fixed offset from camera reference location
|  | FRR-28.2.4 | 4) View Scale factor which scales the camera’s fixed offset w/r/t the camera reference location.
|  | FRR-28.2.5 | 5) Camera view direction
|  | FRR-28.2.6 | 6) Camera view up direction
|  | FRR-28.3 | The system shall allow the user to specify the color of all trajectories plotted in 3-D graphics.
|  | FRR-28.4.0 | The system shall allow the user to optionally display the following items:
|  | FRR-28.4.1 | 1) Coordinate system axes
|  | FRR-28.4.2 | 2) XY-Plane
|  | FRR-28.4.3 | 3) Wireframe central body
|  | FRR-28.4.4 | 4) Central body latitude and longitude grid lines
|  | FRR-28.4.5 | 5) Stars
|  | FRR-28.4.6 | 6) Constellations
|  | FRR-28.5 | The system shall display the plot epoch in UTC Gregorian format.
|  | FRR-28.6.0 | The system shall allow the user to define the following settings for dynamic plot updating:
|  | FRR-28.6.1 | 1) The data collection sample rate defined as the number of integration steps to skip between plot points
|  | FRR-28.6.2 | 2) The number of plot points to collect before updating the plot
|  | FRR-28.6.3 | 3) The number of plot points to retain and redraw during plot update.
|  | FRR-28.7.0 | The system shall allow the user to specify how data is drawn to 3-D graphics during iterative processes such as differential correction, optimization, and estimation. The following options shall be available:
|  | FRR-28.7.1 | 1) Show all iterations/perturbations
|  | FRR-28.7.2 | 2) Show current iteration/perturbation only
|  | FRR-28.7.3 | 3) Show solution only
|  | FRR-28.8 | The system shall allow the user to optionally display or not display a 3-D view.
|  | FRR-28.9 | The system shall allow the user to zoom in to a plot using the mouse.
|  | FRR-28.10 | The system shall allow the user to rotate a 3-D view using the mouse.
|  | FRR-28.11 | The system shall allow optionally reset the view on rerun (after mouse manipulation), or use the new view settings.
29 | XY-Plots | FRR-29.1 | The system shall support 2-D data plots with Cartesian axes.
|  | FRR-29.2.0 | The system shall allow the user to set the independent and dependent variables using any of the following:
|  | FRR-29.2.1 | 1) Scalar parameter ( see FRR-32 )
|  | FRR-29.2.2 | 2) User defined variable
|  | FRR-29.2.3 | 3) User defined array element (that has dimension (1x1))
|  | FRR-29.3 | The system shall allow the user to specify multiple dependent variables on a single plot.
|  | FRR-29.4 | The system shall allow the user to optionally display a plot grid.
|  | FRR-29.5.0 | The system shall allow the user to specify how data is drawn to XY Plots during iterative processes such as differential correction, optimization, and estimation. The following options shall be available:
|  | FRR-29.5.1 | 1) Show all iterations/perturbations
|  | FRR-29.5.2 | 2) Show current iteration/perturbation only
|  | FRR-29.5.3 | 3) Show solution only
|  | FRR-29.6 | The system shall allow the user to optionally display or not display an XY-Plot.
|  | FRR-29.7 | The system shall allow the user to zoom in to a selected region of an XY-Plot.
30 | Report Files | FRR-30.1 | The system shall support ASCII report files.
|  | FRR-30.2.0 | The system shall allow the user to define reported variables using any of the following:
|  | FRR-30.2.1 | 1) Calculation parameter as defined in FRR-32
|  | FRR-30.2.2 | 2) User defined variable
|  | FRR-30.2.3 | 3) User defined array or array element
|  | FRR-30.2.4 | 4) User defined string
|  | FRR-30.3.0 | The system shall allow the user to set the following properties:
|  | FRR-30.3.1 | 1) Data column width
|  | FRR-30.3.2 | 2) Data precision
|  | FRR-30.3.3 | 3) Zero Fill
|  | FRR-30.4.0 | The system shall allow the user to specify the following column formats:
|  | FRR-30.4.1 | 1) Right-justified
|  | FRR-30.4.2 | 2) Left-Justified
|  | FRR-30.5 | The system shall allow the user to optionally display header information describing the data in each column.
|  | FRR-30.6.0 | The system shall allow the user to specify how data is written to reports during iterative processes such as differential correction, optimization, and estimation. The following options shall be available:
|  | FRR-30.6.1 | 1) Show all iterations/perturbations
|  | FRR-30.6.2 | 2) Show solution only
|  | FRR-30.6.3 | 3) Show current iteration/perturbation
|  | FRR-30.7 | The system shall allow the user to optionally write or not write data to an existing report file.
31 | Ephemeris File | FRR-31.1.0 | The system shall allow the user to create and configure an ephemeris file object.
|  | FRR-31.2.0 | The system shall output orbit ephemeris using the following file formats:
|  | FRR-31.2.1 | 1) CCSDS Orbital Ephemeris Message as defined in CCSDS publication 502.0-B-1
|  | FRR-31.2.3 | 3) SPK
|  | FRR-31.4.0 | The CCSDS Orbital Ephemeris Message format shall support the following user options:
|  | FRR-31.4.1 | 1) State types:
|  | FRR-31.4.1.1 | 1. Cartesian state
|  | FRR-31.4.2 | 2) All time systems defined in FRR 2.2.
|  | FRR-31.4.3 | 3) Coordinate systems: FILL THIS OUT FROM CCSDS publication 502.0-B-1
|  | FRR-31.4.4 | 4) Interpolation methods
|  | FRR-31.4.4.1 | 1. Lagrange with user specified order.
|  | FRR-31.4.5 | 5) Step size options:
|  | FRR-31.4.5.1 | 1. Integration step size (use raw integrator steps)
|  | FRR-31.4.5.2 | 2. Fixed step size provided by user
|  | FRR-31.5.0 | The SPK orbital ephemeris file output shall support the following user options:
|  | FRR-31.5.1 | 1) State types:
|  | FRR-31.5.1.1 | 1. Cartesian state
|  | FRR-31.5.2 | 2) Time in TDB.
|  | FRR-31.5.3 | 3) Coordinate systems:
|  | FRR-31.5.3.1 | 1. EarthMJ2000Eq
|  | FRR-31.5.4 | 4) Interpolation methods
|  | FRR-31.5.4.1 | 1. Hermite with user specified order as an odd integer
|  | FRR-31.5.5 | 5) Step size options:
|  | FRR-31.5.5.1 | 1. Integration step size (use raw integrator steps)
|  | FRR-31.7.0 | The user shall be able to specify the time span of an ephemeris file using the following methods:
|  | FRR-31.7.1 | 1) User provided start and stop time
|  | FRR-31.7.2 | 2) All integration steps performed on the object
|  | FRR-31.8.0 | The system shall separately interpolate ephemeris segments bounded by the following discrete events:
|  | FRR-31.8.1 | 1) Impulsive maneuver
|  | FRR-31.8.2 | 2) Dynamics model change ( change in propagator or finite burn)
|  | FRR-31.8.3 | 3) Assignment command
|  | FRR-31.9 | The system shall throw an error message and stop interpolation if there is not enough data available to support the requested interpolation type and order.
|  | FRR-31.10 | The system shall allow the user to optionally calculate/write or not calculate/write an ephemeris that has been created and configured.
|  | FRR-31.11 | The system shall only write the ephemeris for the solution of iterative processes such as differential correction, optimization, and estimation.
|  | FRR-31.12 | The system shall throw an error message and stop interpolation if the data points provided to the interpolator are not monotonic .
|  | FRR-31.13 | The system shall allow the user to apply the Toggle command described in FRC-16 to the Ephemeris File object.
|  | FRR-31.14 | The system shall write the last data point to an ephemeris segment using the exact ephemeris values when interpolating at a requested time step and the ephemeris interval is not an integer multiple of the requested interpolation step.
32 | User Defined Variables | FRR-32.1 | The system shall allow the user to create variables with a user-provided name.
|  | FRR-32.2.0 | The system shall allow the user to assign values to variables using the following data types:
|  | FRR-32.2.1 | 1) Real number
|  | FRR-32.2.2 | 2) User variable
|  | FRR-32.2.3 | 3) Array element
|  | FRR-32.2.4 | 4) Assignment command (as defined in FRC-19,) resulting in a scalar real number
|  | FRR-32.2.5 | 5) Object property of numeric type
33 | User Defined Arrays | FRR-33.1 | The system shall allow the user to create and dimension arrays with a user provided name.
|  | FRR-3.3.2.0 | The system shall allow the user to define array elements individually using the following data types:
|  | FRR-33.2.1 | 1) Real number
|  | FRR-33.2.2 | 2) User variable
|  | FRR-33.2.3 | 3) Array element
|  | FRR-33.2.4 | 4) Assignment command, as defined in FRC-19, resulting in a scalar real number
|  | FRR-33.2.5 | 5) Object property of numeric type
|  | FRR-33.3 | The system shall allow the user to set one array equal to another array, if the arrays have equal dimensions.
34 | User Defined Strings | FRR-34.1 | The system shall allow the user to create and define string parameters.
|  | FRR-34.2 | The system shall allow the user to define string parameters using a list of characters surrounded by single quotes.
35 | Coordinate Systems | FRR-35.1.0 | The system shall allow the user to create and configure coordinate systems with the following objects as the origin:
|  | FRR-35.1.1 | 1) Spacecraft
|  | FRR-35.1.2 | 2) Celestial body
|  | FRR-35.1.3 | 3) Barycenter
|  | FRR-35.1.4 | 4) Libration point
|  | FRR-35.1.5 | 5) Ground station
|  | FRR-35.2.0 | The system shall allow the user to create and configure coordinate systems with the following axes types:
|  | FRR-35.2.1 | 1) Mean J2000 Earth Equator
|  | FRR-35.2.2 | 2) Mean J2000 Ecliptic
|  | FRR-35.2.3 | 3) True of Epoch Earth Equator
|  | FRR-35.2.4 | 4) True of Epoch Ecliptic
|  | FRR-35.2.5 | 5) Mean of Epoch Earth Equator
|  | FRR-35.2.6 | 6) Mean of Epoch Ecliptic
|  | FRR-35.2.7 | 7) Mean of Date Earth Equator
|  | FRR-35.2.8 | 8) Mean of Date Ecliptic
|  | FRR-35.2.9 | 9) Celestial Body Fixed ( if origin is a celestial body )
|  | FRR-35.2.10 | 10) Celestial Body Inertial (if origin is a celestial body )
|  | FRR-35.2.11 | 11) Geocentric Solar Magnetic
|  | FRR-35.2.12 | 12) Geocentric Solar Ecliptic
|  | FRR-35.2.13 | 13) Object Referenced (sometimes called Body-Body Rotating)
|  | FRR-35.2.14 | 14) Topocentric (if origin is a ground station )
|  | FRR-35.2.15 | 15) True of Date Earth Equator
|  | FRR-35.2.16 | 16) True of Date Ecliptic
37 | GMAT Functions | FRR-37.1.0 | GMAT functions shall support the following I/O requirements
|  | FRR-37.1.1 | 1) The system shall support the following data types as function inputs:
|  | FRR-37.1.1.1 | 1. Entire objects
|  | FRR-37.1.1.2 | 2. Object properties of numeric or string type
|  | FRR-37.1.1.3 | 3. Real number variables
|  | FRR-37.1.1.4 | 4. Arrays
|  | FRR-37.1.1.5 | 5. String variables
|  | FRR-37.1.1.6 | 6. Numeric literals
|  | FRR-37.1.1.7 | 7. String literals
|  | FRR-37.1.2 | 2) The system shall support the following as function outputs:
|  | FRR-37.1.2.1 | 1. Entire objects
|  | FRR-37.1.2.2 | 2. Object properties of numeric or string type
|  | FRR-37.1.2.3 | 3. Real number variables and arrays
|  | FRR-37.1.2.4 | 4. String variables
|  | FRR-37.1.3 | 3) The system shall support calling a function with no inputs.
|  | FRR-37.1.4 | 4) The system shall support calling a function with no outputs.
|  | FRR-37.1.5 | 5) The system shall, upon return from a function, not change non-global function inputs unless they also appear in the output argument list.
|  | FRR-37.1.6 | 6) The system shall not require a user to use a Create command inside of a function for the inputs passed through the function interface.
|  | FRR-37.1.7 | 7) The system shall require the user to use a Create command inside of functions for the output parameters that are not also input parameters.
|  | FRR-37.1.8 | 8) The system shall not require the user to a Create command if an output parameter is global and created outside of the current function.
|  | FRR-37.1.9 | 9) The system shall require a user to use square braces for the output parameters of a function call, even if there is only one output. WHAT ABOUT ZERO OUTPUTS.
|  | FRR-37.1.10 | 10) The system must allow the use of subscribers inside functions. Refer to the Subscriber Functionality in Functions Requirements for additional details.
|  | FRR-37.2.0 | GMAT functions shall support the following core requirements:
|  | FRR-37.2.1 | 1) The system shall allow GMAT functions to be called from the main script or mission sequence.
|  | FRR-37.2.2 | 2) The system shall allow GMAT functions to be called inside of GMAT functions.
|  | FRR-37.2.3 | 3) The system shall allow function iteration: the ability for a current function to call another function and for that function to call the current function.
|  | FRR-37.2.4 | 4) The system shall allow recursive GMAT function calls.
|  | FRR-37.2.5 | 5) The system shall allow the user to employ any command supported by GMAT, inside of GMAT functions.
|  | FRR-37.2.6 | 6) The system shall allow MATLAB to be called from inside of functions.
|  | FRR-37.2.7 | 7) They system shall not allow a MATLAB function to call a GMAT function.
|  | FRR-37.2.8 | 8) The system shall only support functions with contents residing inside of a .gmf ascii file.
|  | FRR-37.2.9 | 9) The system shall perform validation on all declared functions when GMAT performs the following actions: Run, Build, Build&Run.
|  | FRR-37.2.10 | 10) The system shall reset the function control sequence to the current contents of the function file at runtime.
|  | FRR-37.2.11 | 11) The system shall only allow one function to be defined inside of a function file.
|  | FRR-37.2.12 | 12) A warning shall be thrown and only the first function in the file shall be used If more than one function is present in a file.
|  | FRR-37.2.13 | 13) The system shall process user actions to pause or stop via the GUI while executing a function.
|  | FRR-37.2.14 | 14) The system shall require that a function is declared before use. Function declaration consists of GMAT parsing through CallFunction lines and collecting a listing of all functions that are not predefined, Matlab, or other non-GMAT user-defined functions. The collected listing contains the declared user-defined functions. The use of a Create line is not needed for user-defined function.
|  | FRR-37.2.15 | 15) The system shall allow the user to specify the GMAT function file location on a function by function basis.
|  | FRR-37.2.16 | 16) The system shall allow the user to define a list of function paths for user-created GMAT functions.
|  | FRR-37.2.17 | 17) If a function path is not provided for a specific GMAT function, GMAT will search the list of function paths in the order they are provided.
|  | FRR-37.2.18 | 18) If there are multiple GMAT functions of the same name in the list of GMAT function paths, the system shall use the first function found in the by searching the path from top to bottom.
|  | FRR-37.3.0 | GMAT functions shall support the following scoping requirements:
|  | FRR-37.3.1 | 1) The system shall allow users to create local variables and Resources inside of GMAT functions.
|  | FRR-37.3.2 | 2) Any Resource that can be created and used in the main mission sequence shall be creatable and useable inside of a GMAT function.
|  | FRR-37.3.3 | 3) The system shall treat the GMAT solar system model as a global parameter without using the Global command.
|  | FRR-37.3.4 | 4) The system must treat Coordinate Systems as global. Coordinate System objects do not need to use the Global syntax to be set as global.
|  | FRR-37.3.5 | 5) The system must treat Propagators as global. Propagator objects do not need to use the Global syntax to be set as global.
|  | FRR-37.3.6 | 6) The system must allow users to declare any previously created object global, excluding the objects that are always global, in all instances it is used.
|  | FRR-37.3.7 | 7) Objects that are declared global are available in the main script, and internally in functions without being explicitly stated in the input sequence.
|  | FRR-37.3.8 | 8) The system shall declare global objects in the scope of each function or script that use the object, but only create the object in one of these elements.
|  | FRR-37.3.9 | 9) Global objects are declared using the “Global” keyword, which functions the same way MATLAB’s “global” keyword functions.
38 | Parameters and Calculations | FRR-38.1.0 | The system shall allow the user to calculate or set the following object properties with respect to any celestial body in FRR-16:
|  | FRR-38.1.1.0 | 1) Spacecraft and orbit parameters
|  | FRR-38.1.1.1 | 1. Altitude (read only)
|  | FRR-38.1.1.2 | 2. Beta angle (read only)
|  | FRR-38.1.1.3 | 3. C3 energy (read only)
|  | FRR-38.1.1.4 | 4. Eccentric anomaly (read/write)
|  | FRR-38.1.1.5 | 5. Eccentricity (read/write)
|  | FRR-38.1.1.6 | 6. Orbit energy (read only)
|  | FRR-38.1.1.7 | 7. Magnitude of angular momentum (read only)
|  | FRR-38.1.1.8 | 8. Latitude (read only)
|  | FRR-38.1.1.8 | 9. Longitude (read only)
|  | FRR-38.1.1.10 | 10. Local sidereal time (read only)
|  | FRR-38.1.1.11 | 11. Mean anomaly (read/write)
|  | FRR-38.1.1.12 | 12. Mean hour angle (read only)
|  | FRR-38.1.1.13 | 13. Mean motion (read only)
|  | FRR-38.1.1.14 | 14. Orbit period (read only)
|  | FRR-38.1.1.15 | 15. Radius of apogee (read/write)
|  | FRR-38.1.1.16 | 16. Radius of perigee (read/write)
|  | FRR-38.1.1.17 | 17. Magnitude of position vector (read only)
|  | FRR-38.1.1.18 | 18. Orbit semi-latus rectum (read only)
|  | FRR-38.1.1.19 | 19. Orbit semi major axis (read/write)
|  | FRR-38.1.1.20 | 20. True anomaly (read/write)
|  | FRR-38.1.1.21 | 21. Velocity at apoapsis (read only)
|  | FRR-38.1.1.22 | 22. Velocity at periapsis (read only)
|  | FRR-38.2.0 | The system shall allow the user to calculate the following object properties with respect to any coordinate system in FR-xxx:
|  | FRR-38.2.1.0 | 1) Spacecraft and orbit parameters
|  | FRR-38.2.1.1 | 1. Argument of periapsis (read/write)
|  | FRR-38.2.1.2 | 2. Azimuth (read/write)
|  | FRR-38.2.1.3 | 3. B dot T (read only)
|  | FRR-38.2.1.4 | 4. B dot R (read only)
|  | FRR-38.2.1.5 | 5. B vector angle (read only)
|  | FRR-38.2.1.6 | 6. B vector magnitude (read only)
|  | FRR-38.2.1.7 | 7. Declination (read/write)
|  | FRR-38.2.1.8 | 8. Declination of velocity (read/write)
|  | FRR-38.2.1.9 | 9. Flight path angle (read/write)
|  | FRR-38.2.1.10 | 10. Hyperbolic anomaly (read/write)
|  | FRR-38.2.1.11 | 11. Orbit angular momentum components (read only)
|  | FRR-38.2.1.12 | 12. Orbit inclination (read/write)
|  | FRR-38.2.1.13 | 13. Orbits transition matrix (read only)
|  | FRR-38.2.1.14 | 14. 3x3 partitions of Orbit STM (read only)
|  | FRR-38.2.1.15 | 15. Right ascension (read/write)
|  | FRR-38.2.1.16 | 16. Right ascension of the ascending node (read/write)
|  | FRR-38.2.1.17 | 17. Right ascension of velocity (read/write)
|  | FRR-38.2.1.18 | 18. Magnitude of velocity (read/write)
|  | FRR-38.2.1.19 | 19. Components of velocity (read/write)
|  | FRR-38.2.1.20 | 20. Components of position (read/write)
|  | FRR-38.2.1.21 | 21. Right Asencsion of Outgoing Aysptote (read/write)
|  | FRR-38.2.1.22 | 22. Declination of Outgoing Aysptote (read/write)
|  | FRR-38.3.0 | The system shall allow the user to calculate the following object properties:
|  | FRR-38.3.1.0 | 1) Spacecraft and orbit parameters
|  | FRR-38.3.1.3 | 3. Spacecraft Angular velocity components (read/write)
|  | FRR-38.3.1.4 | 4. Drag coefficient (read/write)
|  | FRR-38.3.1.5 | 5. SRP coefficient (read/write)
|  | FRR-38.3.1.6 | 6. Direction cosine matrix components ( read/write)
|  | FRR-38.3.1.7 | 7. Drag area (read/write)
|  | FRR-38.3.1.8 | 8. Dry mass (read/write)
|  | FRR-38.3.1.9 | 9. Elapsed days (read only)
|  | FRR-38.3.1.10 | 10. Elapsed seconds (read only)
|  | FRR-38.3.1.11 | 11. Euler angles for any sequence (read/write)
|  | FRR-38.3.1.12 | 12. Euler angle rates for any sequence (read/write)
|  | FRR-38.3.1.13 | 13. Quaternion components (read/write)
|  | FRR-38.3.1.14 | 14. SRP area (read/write)
|  | FRR-38.3.1.15 | 15. Epoch in TAI modified Julian (read/write)
|  | FRR-38.3.1.16 | 16. Epoch in TAI Gregorian (read/write)
|  | FRR-38.3.1.19 | 19. Epoch in TDB modified Julian (read/write)
|  | FRR-38.3.1.20 | 20. Epoch in TDB Gregorian (read/write)
|  | FRR-38.3.1.21 | 21. Epoch in TT modified Julian (read/write)
|  | FRR-38.3.1.22 | 22. Epoch in TT Gregorian (read/write)
|  | FRR-38.3.1.23 | 23. Epoch in UTC modified Julian (read/write)
|  | FRR-38.3.1.24 | 24. Epoch in UTC Gregorian (read/write)
|  | FRR-38.3.1.25 | 25. Spacecraft total mass (read only)
|  | FRR-38.3.1.26 | 26. Modified Rodriguez parameters (read/write)
|  | FRR-38.3.1.27 | 27. Euler Angles (read/write)
|  | FRR-38.3.1.28 | 28. Euler Angle Rates (read/write)
|  | FRR-38.3.2.0 | 2) Impulsive burn parameters
|  | FRR-38.3.2.1 | 1. Element1 (read/write)
|  | FRR-38.3.2.2 | 2. Element2 (read/write)
|  | FRR-38.3.2.3 | 3. Element3 (read/write)
|  | FRR-38.3.2.4 | 4. Velocity component (read/write)
|  | FRR-38.3.2.5 | 5. Normal component (read/write)
|  | FRR-38.3.2.6 | 6. Binormal component (read/write)
|  | FRR-38.3.3.0 | 3) Tank Properties
|  | FRR-38.3.3.1 | 1. Pressure (read/write)
|  | FRR-38.3.3.2 | 2. Volume (read/write)
|  | FRR-38.3.3.3 | 3. Fuel Density (read/write)
|  | FRR-38.3.3.4 | 4. Fuel Mass (read/write)
|  | FRR-38.3.3.5 | 5. Temperature (read/write)
|  | FRR-38.3.3.6 | 6. RefTemperature (read/write)
41 | Event Locator | FRR-41.1.0 | The event locator shall locate eclipse events with the following options:
|  | FRR-41.1.1 | 1) Find eclipses for a user-defined list of spacecraft
|  | FRR-41.1.2 | 2) Find eclipses for a user –defined list of occulting celestial bodies
|  | FRR-41.1.3 | 3) Find eclipses for a user-defined list of eclipse types with the following options:
|  | FRR-41.1.3.1 | 1. Penumbra entry/exit
|  | FRR-41.1.3.2 | 2. Umbra entry/exit
|  | FRR-41.1.3.3 | 3. Penumbra/Umbra entry/exit
|  | FRR-41.1.3.4 | 4. All eclipse types entry/exit
|  | FRR-41.2.0 | The event locator shall locate rise/set events with the following options:
|  | FRR-41.2.1 | 1) Find rise/set times for a user-defined list of spacecraft
|  | FRR-41.2.2 | 2) Find rise/set times for a user-defined list of ground stations
|  | FRR-41.2.3 | 3) Find rise/set times for a user-defined list of event types
|  | FRR-41.2.3.1 | i. Station rise time
|  | FRR-41.2.3.2 | ii. Station set time
|  | FRR-41.2.3.3 | iii. Station rise/set time
|  | FRR-41.2.3.4 | 4) Find rise/set times for a user-defined list of occulting bodies
|  | FRR-41.3.0 | The event location utility shall support the following root finding methods for event location:
|  | FRR-41.3.1 | 1) Brent’s method with user-defined tolerance
|  | FRR-41.4.1 | The event location utility shall optionally create an event report.
|  | FRR-41.5.0 | The event location report shall contain the following information for each interval event:
|  | FRR-41.5.1 | 1) Event type
|  | FRR-41.5.2 | 2) Event Duration
|  | FRR-41.5.3 | 3) Event UTC start epoch
|  | FRR-41.5.4 | 4) Event UTC end epoch
|  | FRR-41.5.5 | 5) List of Participants
|  | FRR-41.6.0 | The event location report shall contain the following summary information:
|  | FRR-41.6.1 | 1) Maxumium duration for each event type
|  | FRR-41.6.2 | 2) Particpants for max. duration events by type
|  | FRR-41.6.3 | 3) Number of events by type
|  | FRR-41.7.0 | The system shall support the following abberation models for event location
|  | FRR-41.7.1 | 1) No aberration correction (use true position/velocity)
|  | FRR-41.7.2 | 1) Light time correction (use apparent position/velocity)
42 | Groundtrack Plot* | FRR-42.1.0 | The system shall allow the user to choose among the following objects as the central body of a ground track plot:
|  | FRR-42.1.1 | 1) Default Celestial Body
|  | FRR-42.1.2 | 2) User-defined Body
|  | FRR-42.2.0 | The Ground Track Plot shall draw the longitude and latitude time-history for the following object types:
|  | FRR-42.2.1 | 1) Spacecraft
|  | FRR-42.2.3 | 2) Groundstation
|  | FRR-42.3.0 | The system shall display icons on the ground track to indicate the locations of the following object types:
|  | FRR-42.3.1 | 1) Spacecraft
|  | FRR-42.3.2 | 2) Groundstation
|  | FRR-42.4.0 | The system shall display object labels next to the icons for the following object types:
|  | FRR-42.4.1 | 1) Spacecraft
|  | FRR-42.4.2 | 2) Groundstation
|  | FRR-42.5.0 | The system shall allow the user to define the data plotting options for a ground track plot:
|  | FRR-42.5.1 | 1) The number of integration steps to skip between plot points
|  | FRR-42.5.2 | 2) The number of plot points to collect before updating a ground track plot
|  | FRR-42.5.3 | 3) The number of plot points to retain and redraw during propagation and animation.
|  | FRR-42.6.0 | The system shall allow the user to specify how data is drawn to Ground Track Plots during iterative processes such as differential correction, optimization, and estimation. The following options shall be available:
|  | FRR-42.6.1 | 1) Show all iterations/perturbations
|  | FRR-42.6.2 | 2) Show current iteration/perturbation only
|  | FRR-42.6.3 | 3) Show solution only
|  | FRR-42.7.0 | The system shall allow the user to specify a texture map using the following options
|  | FRR-42.7.1 | 1) Use default texture map for central body
|  | FRR-42.7.2 | 2) Use user-defined texture map.
|  | FRR-42.8 | The system shall optionally display or not display a configured ground track plot
|  | FRR-42.9 | The Ground Track Plot shall display the epoch in UTC Gregorian format
|  | FRR-42.10 | The system shall allow the user to animate the Ground Track Plot after a run is complete
|  | FRR-42.11 | The system shall display the latitude and longitude values when the cursor is placed over a GroundTrackPlot.

## FRC
Functional Requirements on Command Objects (FRC)
Requirement
FRC # | Name | ID | Requirement | Milestone | Owner
1 | Optimize Commands | FRC-1.1 | The system shall allow a user to define the beginning of an optimization sequence by issuing an Optimize command.
|  | FRC-1.2 | The system shall allow a user to define the end of an optimization sequence by issuing an EndOptimize command.
|  | FRC-1.3 | The system shall support all GMAT commands internal to an optimization sequence.
|  | FRC-1.4 | The system shall allow users to specify control variables using the Vary command as defined in FRC-2.
|  | FRC-1.5 | The system shall allow users to specify non-linear constraints inside of an Optimize sequence using the NonlinearConstraint command defined in FRR-7.
|  | FRC-1.6 | The system shall allow the user to specify the cost function in an optimization sequence using the Minimize command defined in FRR-6.
|  | FRC-1.7 | The system shall support multiple control variables (Vary Commands) in an optimization sequence.
|  | FRC-1.8 | The system shall support multiple nonlinear constraints in an optimization sequence.
|  | FRC-1.9 | The system shall support only one minimize command in an optimization sequence.
|  | FRC-1.10.0 | The system shall allow the user to select from the following optimizers in an optimization sequence if the libraries are available to the user:
|  | FRC-1.10.1 | 1) Vf13ad
|  | FRC-1.10.2 | 2) fmincon
|  | FRC-1.11.0 | The system shall allow the user to select from the following optimization modes when using the optimize command:
|  | FRC-1.11.1 | 1) Run initial guess only
|  | FRC-1.11.2 | 2) Solve the optimization problem
|  | FRC-1.12.0 | The system shall allow the user to select from the following exit modes that are applied after convergence of the solver:
|  | FRC-1.12.1 | 1) Discard and continue. (does not save the solution)
|  | FRC-1.12.2 | 2) Save and continue (saves solution to the initial guess values)
|  | FRC-1.12.3 | 3) Stop the GMAT run.
2 | Vary Command | FRC-2.1.0 | The system shall have a command named Vary that allows the user to define control variables in the following solver sequences:
|  | FRC-2.1.1 | 1) Target
|  | FRC-2.1.2 | 2) Optimize
|  | FRC-2.2.0 | The Vary command shall support the following settings when using the differential corrector:
|  | FRC-2.2.1 | 1) Initial Value
|  | FRC-2.2.2 | 2) Perturbation for finite differencing
|  | FRC-2.2.3 | 3) Lower Bound on control variable
|  | FRC-2.2.4 | 4) Upper bound on control variable
|  | FRC-2.2.5 | 5) Maximum step per iteration
|  | FRC-2.2.6 | 6) Additive scale factor
|  | FRC-2.2.7 | 7) Multiplicative scale factor
|  | FRC-2.3.0 | The Vary command shall support the following settings when using the fmincon optimizer:
|  | FRC-2.3.1 | 1) Initial Value
|  | FRC-2.3.2 | 2) Lower Bound on control variable
|  | FRC-2.3.3 | 3) Upper bound on control variable
|  | FRC-2.3.4 | 4) Additive scale factor
|  | FRC-2.3.5 | 5) Multiplicative scale factor
|  | FRC-2.4.0 | The Vary command shall support the following settings when using the vf13ad optimizer:
|  | FRC-2.4.1 | 1) Initial Value
|  | FRC-2.4.2 | 2) Perturbation for finite differencing
|  | FRC-2.4.3 | 3) Maximum step per iteration
|  | FRC-2.4.4 | 4) Additive scale factor
|  | FRC-2.4.5 | 5) Multiplicitave scale factor
|  | FRC-2.5.0 | The system shall support the following control variables in the Vary command:
|  | FRC-2.5.1 | 1) Any scalar, read/write parameter defined in FRR-38
|  | FRC-2.5.2 | 2) Any user-defined variable
|  | FRC-2.5.3 | 3) Any user-defined array element
|  | FRC-2.5.4 | 4) Real number
|  | FRC-2.6 | DEFERRED: The vary command shall provide a warning message if the user sets fields on the vary command that are not supported by the selected solver. (Some explanation is in order here: the vary command is used by all solvers to define the control variables. However, third party solvers to not support all options in the Vary command. This requirement ensures that if a user tries to configure the Vary command in a way not supported by the chosen solver, the system will let them know.)
3 | Target Commands | FRC-3.1 | The system shall allow a user to define the beginning of a target sequence by issuing a Target command.
|  | FRC-3.2 | The system shall allow a user to define the end of an optimization sequence by issuing an EndTarget command.
|  | FRC-3.3 | The system shall support all GMAT commands internal to a target sequence.
|  | FRC-3.4 | The system shall allow users to specify multiple control variables in a single targeting sequence using the Vary command as described in FRC-2.
|  | FRC-3.5 | The system shall allow users to specify multiple targeting constraints using the Achieve command as described in FRC-5.
|  | FRC-3.6.0 | The system shall allow the user to select from the following solvers for a target sequence:
|  | FRC-3.6.1 | 1) Differential corrector
|  | FRC-3.7.0 | The system shall allow the user to select from the following modes when using the Target command:
|  | FRC-3.7.1 | 1) Run initial guess only
|  | FRC-3.7.2 | 2) Solve the differential correction problem
|  | FRC-3.8.0 | The system shall allow the user to select from the following exit mode options when a Target sequence has completed:
|  | FRC-3.8.1 | 1) Discard and continue. (does not save the solution)
|  | FRC-3.8.2 | 2) Save and continue (saves solution to the initial guess values)
|  | FRC-3.8.3 | 3) Stop the GMAT run.
4 | Control Flow Commands | FRC-4.1.0 | The system shall support the following control flow commands:
|  | FRC-4.1.1 | 1) For/EndFor
|  | FRC-4.1.2 | 2) While/EndWhile
|  | FRC-4.1.3 | 3) If/Else/EndIf
|  | FRC-4.2.0 | The system shall allow the user to define the following options in a For Loop:
|  | FRC-4.2.1 | 1) Initial Value
|  | FRC-4.2.2 | 2) Final Value
|  | FRC-4.2.3 | 3) Increment
|  | FRC-4.3.0 | The system shall support the following logical operators in If and While loops:
|  | FRC-4.3.1 | 1) & (and)
|  | FRC-4.3.2 | 2) ¦ (or)
|  | FRC-4.4.0 | The system shall support the following relational operators in If and While loops:
|  | FRC-4.4.1 | 1) == (equals)
|  | FRC-4.4.2 | 2) ~= (not equal)
|  | FRC-4.4.3 | 3) > (greater than)
|  | FRC-4.4.4 | 4) < (less than)
|  | FRC-4.4.5 | 5) >= (greater than or equal to)
|  | FRC-4.4.6 | 6) <= (less than or equal to)
|  | FRC-4.5.0 | The system shall support the following data types in all control flow commands:
|  | FRC-4.5.1 | 1) Numeric literal
|  | FRC-4.5.2 | 2) User-defined variables
|  | FRC-4.5.3 | 3) User-defined array element
|  | FRC-4.5.4 | 4) Scalar parameter ( See FRR-38)
5 | Achieve Command | FRC-5.1 | The system shall have a command named Achieve that allows the user to define constraints in Target sequences.
|  | FRC-5.2.0 | The Achieve command shall support the following settings:
|  | FRC-5.2.1 | 1) Tolerance
|  | FRC-5.3.0 | The system shall support the following control variables in the Achieve command:
|  | FRC-5.3.1 | 1) Any scalar parameter defined in FRR-38.
|  | FRC-5.3.2 | 2) Any user-defined variable
|  | FRC-5.3.3 | 3) Any user-defined array element
|  | FRC-5.3.4 | 4) Real number
6 | Minimize Command | FRC-6.1 | The system shall have a command named Minimize that allows the user to define the cost function in an optimization sequence.
|  | FRC-6.2.0 | The system shall support the following variables in the Minimize command:
|  | FRC-6.2.1 | 1) Any scalar parameter defined in FRR-38
|  | FRC-6.2.2 | 2) Any user-defined variable
|  | FRC-6.2.3 | 3) Any user-defined array element
7 | Nonlinear Constraint Command | FRC-7.1 | The system shall have a command named Nonlinear Constraint that allows the user to define the cost function in an optimization sequence.
|  | FRC-7.2.0 | The system shall support the following variables in the Nonlinear Constraint command:
|  | FRC-7.2.1 | 1) Any scalar parameter defined in FRR-388
|  | FRC-7.2.2 | 2) Any user-defined variable
|  | FRC-7.2.3 | 3) Any user-defined array element
8 | Finite Burn Commands | FRC-8.1 | The system shall have a command named BeginFiniteBurn that allows the user to “turn on” all thrusters defined in a Finite Burn object as defined by FRR-12.
|  | FRC-8.2 | The system shall have a command named EndFiniteBurn that allows the user to “turn off” all thrusters defined in a Finite Burn object as defined by FRR-12.
9 | Maneuver Command | FRC-9.1 | The system shall have a command named Maneuver that allows the user apply a user-selected impulsive burn, as specified in FRR-11, to a user-selected spacecraft.
10 | Propagate Command | FRC-10.1 | The system shall have a command named Propagate that allows the user to propagate groups of spacecraft forwards or backwards in time.
|  | FRC-10.2 | The Propagate command shall allow the user to group spacecraft and propagate those spacecraft as a coupled system.
|  | FRC-10.3 | The propagate command shall support an unlimited number of numerical-integration-type propagators as defined in FRR-13 and FRR-14 per command.
|  | FRC-10.4 | The propagate command shall support one and only one ephemeris interpolation propagator per command.
|  | FRC-10.5.0 | The system shall support propagation of two or more separate groups of coupled spacecraft using the following modes:
|  | FRC-10.5.1 | 1) Synchronize the epochs of the spacecraft groups: (Step the first group based on the propagator settings, then step the remaining groups to the epoch of the first group)
|  | FRC-10.5.2 | 2) Do not synchronize the epochs.
|  | FRC-10.6.0 | The system shall support stopping conditions using the following items:
|  | FRC-10.6.1 | 1) User-defined variables
|  | FRC-10.6.2 | 2) User-defined array elements
|  | FRC-10.6.3 | 3) Any scalar parameter in FRR-38.
|  | FRC-10.7 | The user must be able to specify a list of stopping conditions and the propagation shall stop at the first condition encountered.
|  | FRC-10.8 | The user must be able to specify a tolerance for the stopping condition.
|  | FRC-10.9 | If when propagating a spacecraft, a stopping condition is triggered in the first step, and the last time the spacecraft was propagated it was active in determining the stopping condition, and stopped within the tolerance but before the actual stopping condition root, then propagation should not stop in the first step.
11 | Report Command | FRC-11.1 | The system shall have a command named Report that allows users to send data to a report file when the Report command is reached in the mission sequence.
|  | FRC-11.2 | The Report command shall allow the user to specify which Report File to write data to.
|  | FRC-11.3.0 | The Report command shall allow the users to write the following data types to report files:
|  | FRC-11.3.1 | 1) User-defined variable
|  | FRC-11.3.2 | 2) User-defined array
|  | FRC-11.3.3 | 3) User-defined array element
|  | FRC-11.3.4 | 4) Any parameter defined in FRR-38
12 | Save Command | FRC-12.1 | The system shall have a command named Save that allows users to save any Resource object to a file.
|  | FRC-12.2 | The system shall save all Resource object properties/settings to the file .
|  | FRC-12.3 | The system shall save all attached objects (for a spacecraft, tanks and thrusters) to the file.
|  | FRC-12.4 | If the user does not specify a file name, then the system shall save an object to a file name with the following format: ObjectName.ObjectType.
|  | FRC-12.5 | The system shall allow the user to save multiple objects to a single file.
13 | Script Event Commands | FRC-13.1 | The system shall have commands called BeginScript and EndScript that allow the user to group script lines into a single command icon in the mission sequence GUI.
|  | FRC-13.2 | The Script Event shall support all commands that are supported in the main mission sequence.
|  | FRC-13.3.0 | If the following command types are begun inside of a script event, they must end inside of that script event:
|  | FRC-13.3.1 | 1) If
|  | FRC-13.3.2 | 2) If/Else
|  | FRC-13.3.3 | 3) For
|  | FRC-13.3.4 | 4) While
|  | FRC-13.3.5 | 5) Target
|  | FRC-13.3.6 | 6) Optimize
14 | Pen Up and Pen Down Commands | FRC-14.1 | The system shall have commands called PenUp and PenDown that allow the user to “break” curves so that not all points are connected by line segments.
|  | FRC-14.2.0 | The PenUp and PenDown commands must support the following plot types:
|  | FRC-14.2.1 | 1) XYPlots
|  | FRC-14.2.2 | 2) OpenGL Plots
|  | FRC-14.3 | When a PenUp command is issued for a plot, no data will be drawn to that plot until one a PenDown command is issued for that plot.
|  | FRC-14.4 | When a PenDown command is issued for a plot, data will be drawn for each integration step until a PenUp command is issued for that plot.
15 | Stop Command | FRC-15.1 | The system shall have a command called Stop that will stop the execution of GMAT when encountered.
16 | Toggle Command | FRC-16.1.0 | The system shall have a command named Toggle that allows users to turn output to the following objects (referred to as subscribers) off or on:
|  | FRC-16.1.1 | 1) ReportFile
|  | FRC-16.1.2 | 2) OpenGLPlot
|  | FRC-16.1.3 | 3) XYPlot
|  | FRC-16.1.4 | 4) EphemerisFile
|  | FRC-16.2 | When a Toggle Off command is issued for a subscriber, no data will be sent to the subscriber until a Toggle On command is issued for that subscriber.
|  | FRC-16.3 | When a Toggle On command is issued for a subscriber, data will be sent to that subscriber for each integration step until a Toggle Off command is issued for that subscriber.
17 | Matlab Function Call Command | FRC-17.1 | See FRR-37 for these requirements. They are included in the MATLAB function resource requirements because they naturally fit there.
18 | GMAT Function Call Command | FRC-18.1 | See FRR-38 for these requirements. They are included in the GMAT function resource requirements because they naturally fit there.
19 | Assignment Command | FRC-19.1 | The system shall support an Assignment command using the “=” sign to define settable parameters on allowable data types.
|  | FRC-19.2.0 | The left-hand side of an assignment shall support the following data types:
|  | FRC-19.2.1 | 1) User variables
|  | FRC-19.2.2 | 2) User arrays
|  | FRC-19.2.3 | 3) User strings
|  | FRC-19.2.4 | 4) Settable parameter
|  | FRC-19.3.0 | The right-hand side of an assignment shall support the following data types:
|  | FRC-19.3.1 | 1) Readable parameter
|  | FRC-19.3.2 | 2) User variables
|  | FRC-19.3.3 | 3) User arrays
|  | FRC-19.3.4 | 4) User strings
|  | FRC-19.3.5 | 5) Built in function
|  | FRC-19.3.6 | 6) Real Number
|  | FRC-19.3.7 | 7) GMAT user function
|  | FRC-19.3.8 | 8) Matlab Function
|  | FRC-19.4 | The system shall automatically type check that the LHS and RHS are equivalent when performing an assignment and throw an exception when the types are not equivalent.
|  | FRC-19.5 | The system shall automatically check the dimensions of the LHS and RHS when performing an assignment and throw an exception when the dimensions are not equivalent.
|  | FRC-19.6.0 | The system shall support the following mathematical operators in inline math statements:
|  | FRC-19.6.1 | 1) “+” for addition
|  | FRC-19.6.2 | 2) “-“ for subtraction
|  | FRC-19.6.3 | 3) “x” for multiplication
|  | FRC-19.6.4 | 4) “/” for division
|  | FRC-19.6.5 | 5) “^” for raising a scalar to a power
|  | FRC-19.6.6 | 6) “ ‘ “ for matrix transpose (single quote)
|  | FRC-19.7 | The system shall support nested parenthetical expressions to define the order of operations in an inline math statement.
|  | FRC-19.8.0 | The system shall support the following built-in mathematical functions in in-line math statements:
|  | FRC-19.8.1 | 1) Sin
|  | FRC-19.8.2 | 2) Cos
|  | FRC-19.8.3 | 3) Tan
|  | FRC-19.8.4 | 4) ASin
|  | FRC-19.8.5 | 5) ACos
|  | FRC-19.8.6 | 6) Atan
|  | FRC-19.8.7 | 7) Log
|  | FRC-19.8.8 | 8) Log10
|  | FRC-19.8.9 | 9) Exp
|  | FRC-19.8.10 | 10) DegToRad
|  | FRC-19.8.11 | 11) RadToDeg
|  | FRC-19.8.12 | 12) Norm (two-norm)
|  | FRC-19.8.13 | 13) Determinant
|  | FRC-19.8.14 | 14) Sqrt
|  | FRC-19.8.15 | 15) Abs
|  | FRC-19.8.16 | 16) ATan2
|  | FRC-19.8.17 | 17) Matrix inverse
|  | FRC-19.9 | The system shall not distinguish between real numbers and integers in inline math statements.
|  | FRC-19.10.0 | The system shall use overloaded operators to handle the following matrix manipulation in inline math statements:
|  | FRC-19.10.1 | 1) addition
|  | FRC-19.10.2 | 2) subtraction
|  | FRC-19.10.3 | 3) multiplication
|  | FRC-19.11.0 | The system shall support the following data types in inline math statements:
|  | FRC-19.11.1 | 1) Real number
|  | FRC-19.11.2 | 2) Any parameter on any Resource
|  | FRC-19.11.3 | 3) User Array
|  | FRC-19.12.0 | The system shall support the following data types for array indeces in the left-hand side of an assignment command:
|  | FRC-19.12.1 | 1) Real number with no decimal value
|  | FRC-19.12.2 | 2) User variable
22 | Begin Mission Sequence | FRC-22.1 | The system shall have a command named BeginMissionSequence that allows the user to toggle the system from assignment mode to command mode.
23 | Clear Plot Command | FRC-23.1 | The system shall have a command named Clear Plot that allows the user to clear all data from an XY Plot
24 | Mark Point | FRC-24.1 | The system shall have a command named Mark Point that allows the add a special mark point character to highlight an individual plot data point in an XY-Plot. |  |  | N | N | N

## All Others
Sheet for requirements outside of FRR and FRC Requirements. Includes:
· Functional Requirements on Application Control FRAC
· External Interface Requirements EIR
· Environmental Requirements ER
· Computer Resource Requirements CRR
· Test System Requirements TSR
Functional Requirements on Application Control (FRAC)
FRAC # | Name | #.#.#.# | Description | Milestone | Owner
1 | Units | FRAC-1.1 | The system shall have user-documentation that describes the units of all input fields.
|  | FRAC-1.2 | The system GUI shall display units for all non-dimensional input fields.
|  | FRAC-1.3 | Suggestion to Remove: The system shall allow users to input quantities with units of lengths in kilometers.
|  | FRAC-1.4 | Suggestion to Remove: The system shall allow the user to input quantities with units of speed/velocity in units of km/s.
|  | FRAC-1.5 | Suggestion to Remove: The system shall allow the user to specify angles in the units of degrees.
2 | General Application Control | FRAC-2.1 | The system must configure and execute a mission sequence through a graphical user interface (GUI) described in FRAC-4.
|  | FRAC-2.2 | The system must configure and execute a mission sequence through a predefined scripting language defined in FRAC-3.
|  | FRAC-2.3 | The system shall be available in both console and GUI form.
|  | FRAC-2.4.0 | The console version shall have all of the capability of the GUI version with the following exceptions:
|  | FRAC-2.4.1 | 1) XY Plots
|  | FRAC-2.4.2 | 2) Orbit View
|  | FRAC-2.4.3 | 3) GUI Interface
|  | FRAC-2.4.4 | 4) Ground Track Plot
|  | FRAC-2.5 | The system shall optionally show the script snippet for Resources and Commands configured via the GUI.
|  | FRAC-2.6.0 | The system shall allow the user to specify the following data file locations
|  | FRAC-2.6.1 | 1) Report files
|  | FRAC-2.6.2 | 2) Tracking data files
|  | FRAC-2.6.3 | 3) Log file
|  | FRAC-2.6.4 | 4) GMAT functions
|  | FRAC-2.6.5 | 5) MATLAB functions
|  | FRAC-2.6.6 | 6) DE405 ephemeris file
|  | FRAC-2.6.7 | 7) Leap second file
|  | FRAC-2.6.8 | 8) Earth orientation file
|  | FRAC-2.6.9 | 9) Nutation data file
|  | FRAC-2.6.10 | 10) Planetary potential files.
|  | FRAC-2.6.11 | 11) SPK ephemeris files
|  | FRAC-2.7 | The system shall allow the user to provide an external plug-in for a user-defined resource or command.
3 | Script and Function Editor | FRAC-3.1.0 | The editor shall support the following text editing functionality:
|  | FRAC-3.1.1 | 1) Undo typing
|  | FRAC-3.1.2 | 2) Redo typing
|  | FRAC-3.1.3 | 3) Select a block of text
|  | FRAC-3.1.4 | 4) Select all text
|  | FRAC-3.1.5 | 5) Cut selected text
|  | FRAC-3.1.6 | 6) Copy selected text
|  | FRAC-3.1.7 | 7) Paste text
|  | FRAC-3.1.8 | 8) Comment a block of text
|  | FRAC-3.1.9 | 9) Uncomment a block of text
|  | FRAC-3.1.10 | 10) Increase the indent a block of text
|  | FRAC-3.1.11 | 11) Decrease the indent of a block of text
|  | FRAC-3.2.0 | The editor shall support the following find and replace functionality:
|  | FRAC-3.2.1 | 1) Find a block of text (w/o case sensitivity)
|  | FRAC-3.2.2 | 2) Find next
|  | FRAC-3.2.3 | 3) Replace a block of text
|  | FRAC-3.2.4 | 4) Find and replace
|  | FRAC-3.2.5 | 5) Go to requested script line number
|  | FRAC-3.3.0 | The editor shall support the following miscellaneous functionality:
|  | FRAC-3.3.1 | 1) Optionally show line numbers in the editor
|  | FRAC-3.3.2 | 2) Display GMAT keywords and command in blue text
4 | GUI Tool Bar | FRAC-4.1.0 | The GUI will have a toolbar with the following options :
|  | FRAC-4.1.1 | 1) Open a blank script editor
|  | FRAC-4.1.2 | 2) Open the file browser
|  | FRAC-4.1.3 | 3) Save the current mission
|  | FRAC-4.1.4 | 4) Load the default mission
|  | FRAC-4.1.5 | 5) Copy text from script editor
|  | FRAC-4.1.6 | 6) Cut text from script editor
|  | FRAC-4.1.7 | 7) Paste test into script editor
|  | FRAC-4.1.8 | 8) Run the mission
|  | FRAC-4.1.9 | 9) Stop the mission
|  | FRAC-4.1.10 | 10) Pause the mission
|  | FRAC-4.1.11 | 11) Close all windows
|  | FRAC-4.1.12 | 12) Close current window
|  | FRAC-4.1.13 | 13) Link to about panel described in FRAC-4.4.1
|  | FRAC-4.1.14 | 14) Link to wiki help
|  | FRAC-4.1.15 | 15) Run Animation
|  | FRAC-4.1.16 | 16) Stop Animation
|  | FRAC-4.1.17 | 17) Speed up animation
|  | FRAC-4.1.18 | 18) Slow down animation
5 | GUI Menu Bar | FRAC-5.1.0 | The GUI will have a menu bar with the following user controls:
|  | FRAC-5.1.1 | 1) File menu with the following options:
|  | FRAC-5.1.1.1 | 1. Open a new script
|  | FRAC-5.1.1.2 | 2. Load the default mission
|  | FRAC-5.1.1.3 | 3. Save the current mission
|  | FRAC-5.1.1.4 | 4. Save the current mission as a new name
|  | FRAC-5.1.1.5 | 5. Set Output file path
|  | FRAC-5.1.2 | 2) Edit menu with the following options active when the script editor is open:
|  | FRAC-5.1.2.1 | 1. Select a block of text
|  | FRAC-5.1.2.2 | 2. Undo typing
|  | FRAC-5.1.2.3 | 3. Redo typing
|  | FRAC-5.1.2.4 | 4. Cut selected text
|  | FRAC-5.1.2.5 | 5. Copy selected text
|  | FRAC-5.1.2.6 | 6. Paste selected text
|  | FRAC-5.1.2.7 | 7. Comment block of text
|  | FRAC-5.1.2.8 | 8. Uncomment block of text
|  | FRAC-5.1.2.9 | 9. Select all text
|  | FRAC-5.1.2.10 | 10. Find text
|  | FRAC-5.1.2.11 | 11. Find next occurrence of text
|  | FRAC-5.1.2.12 | 12. Replace text
|  | FRAC-5.1.2.13 | 13. Find and replace
|  | FRAC-5.1.2.14 | 14. Optionally show line numbers
|  | FRAC-5.1.2.15 | 15. Go to line number
|  | FRAC-5.1.2.16 | 16. Indent selected block of text
|  | FRAC-5.1.2.17 | 17. Unindent selected block of text
|  | FRAC-5.1.3 | 3) Window menu with the following options active when the script editor is open:
|  | FRAC-5.1.3.1 | 1. Close all
|  | FRAC-5.1.3.2 | 2. Close current window
|  | FRAC-5.1.3.3 | 3. Cascade open windows
|  | FRAC-5.1.3.4 | 4. Tile open windows vertically
|  | FRAC-5.1.3.5 | 5. Tile open windows horizontally
|  | FRAC-5.1.3.6 | 6. Bring next window to foreground
|  | FRAC-5.1.3.7 | 7. Bring previous window to foreground
|  | FRAC-5.1.4 | 4) Help menu with the following options:
|  | FRAC-5.1.4.1 | 1. About menu with the following data
|  | FRAC-5.1.4.1.1 | 1) Build date,
|  | FRAC-5.1.4.1.2 | 2) NOSA license link
|  | FRAC-5.1.4.1.3 | 3) Credits to external contributors.
|  | FRAC-5.1.4.2 | 2. Link to wiki help site
|  | FRAC-5.1.4.3 | 3. Link to forum site
|  | FRAC-5.1.4.4 | 4. Link to project web site
6 | Resource Tree | FRAC-6.1.0 | The GUI shall employ a tree structure (referred to as the Resource Tree) that allows users to create and configure the following resource objects:
|  | FRAC-6.1.1 | 1) Spacecraft
|  | FRAC-6.1.2 | 2) Tank
|  | FRAC-6.1.3 | 3) Thruster
|  | FRAC-6.1.4 | 4) Transmitter
|  | FRAC-6.1.5 | 5) Transponder
|  | FRAC-6.1.6 | 6) Receiver
|  | FRAC-6.1.7 | 7) Antenna
|  | FRAC-6.1.8 | 8) Ground station
|  | FRAC-6.1.9 | 9) Formation
|  | FRAC-6.1.10 | 10) Impulsive Burn
|  | FRAC-6.1.11 | 11) Finite Burn
|  | FRAC-6.1.12 | 12) Barycenter
|  | FRAC-6.1.13 | 13) Libration Point
|  | FRAC-6.1.14 | 14) Asteroid
|  | FRAC-6.1.15 | 15) Comet
|  | FRAC-6.1.16 | 16) Moon
|  | FRAC-6.1.17 | 17) Propagator
|  | FRAC-6.1.18 | 18) Differential Corrector
|  | FRAC-6.1.19 | 19) fmiconOptimizer (if library is available)
|  | FRAC-6.1.20 | 20) vf13adOptimizer (if library is available)
|  | FRAC-6.1.21 | 21) BatchEstimator
|  | FRAC-6.1.22 | 22) Extended Kalman Filter
|  | FRAC-6.1.23 | 23) Measurement Simulator
|  | FRAC-6.1.24 | 24) XYPlot
|  | FRAC-6.1.25 | 25) OpenGL Plot
|  | FRAC-6.1.26 | 26) ReportFile
|  | FRAC-6.1.27 | 27) EphemerisFile
|  | FRAC-6.1.28 | 28) User-defined variable
|  | FRAC-6.1.29 | 29) User-defined array
|  | FRAC-6.1.30 | 30) User-defined string
|  | FRAC-6.1.31 | 31) Coordinate system
|  | FRAC-6.1.32 | 32) Matlab function
|  | FRAC-6.1.33 | 33) GMAT function
|  | FRAC-6.2.0 | The Resource Tree shall allow the user to open the following interfaces:
|  | FRAC-6.2.1 | 1) GMAT->MATLAB
|  | FRAC-6.3.0 | The Resource Tree shall allow the user to perform the following operations on any object in FRAC-4.5:
|  | FRAC-6.3.1 | 1) Clone
|  | FRAC-6.3.2 | 2) Rename
|  | FRAC-6.3.3 | 3) Delete (if the object is not used by another object or command)
7 | Mission Tree | FRAC-7.1.0 | The GUI shall employ a tree structure (referred to as the Mission Tree) that allows users to create and configure the following commands at any point in the mission sequence:
|  | FRAC-7.1.1 | 1) Optimize
|  | FRAC-7.1.2 | 2) Target
|  | FRAC-7.1.3 | 3) If/Else
|  | FRAC-7.1.4 | 4) While
|  | FRAC-7.1.5 | 5) For
|  | FRAC-7.1.6 | 6) BeginFiniteBurn
|  | FRAC-7.1.7 | 7) EndFiniteBurn
|  | FRAC-7.1.8 | 8) Maneuver
|  | FRAC-7.1.9 | 9) Assignment
|  | FRAC-7.1.10 | 10) Toggle
|  | FRAC-7.1.11 | 11) PenUp
|  | FRAC-7.1.12 | 12) PenDown
|  | FRAC-7.1.13 | 13) Propagate
|  | FRAC-7.1.14 | 14) Report
|  | FRAC-7.1.15 | 15) Save
|  | FRAC-7.1.16 | 16) ScriptEvent
|  | FRAC-7.1.17 | 17) RunSimulator
|  | FRAC-7.1.18 | 18) RunEstimator
|  | FRAC-7.1.19 | 19) GMAT function call
|  | FRAC-7.1.20 | 20) Matlab function call
|  | FRAC-7.1.21 | 21) Stop
|  | FRAC-7.2.0 | The Mission Tree shall allow the user to add the following commands inside of a target sequence:
|  | FRAC-7.2.1 | 1) Vary
|  | FRAC-7.2.2 | 2) Achieve
|  | FRAC-7.3.0 | The Mission Tree shall allow the user to add the following commands inside of an optimize sequence:
|  | FRAC-7.3.1 | 1) Vary
|  | FRAC-7.3.2 | 2) NonlinearContraint
|  | FRAC-7.3.3 | 3) Minimize (only one per sequence)
|  | FRAC-7.4.0 | The Mission tree shall allow the user to optionally collapse or expand the following command types:
|  | FRAC-7.4.1 | 1) If/Else
|  | FRAC-7.4.2 | 2) While
|  | FRAC-7.4.3 | 3) For
|  | FRAC-7.4.4 | 4) Target
|  | FRAC-7.4.5 | 5) Optimize
|  | FRAC-7.5 | The Mission Tree shall allow the user to simulataneously collapse or expand all branch commands (If/Else,While,For,Target,Otimize).
|  | FRAC-7.6.0 | The Mission Tree shall allow the user to perform the following operations on any command:
|  | FRAC-7.6.1 | 1) Open
|  | FRAC-7.6.2 | 2) Close
|  | FRAC-7.6.3 | 3) Insert command before
|  | FRAC-7.6.4 | 4) Insert command after
|  | FRAC-7.6.5 | 5) Delete
|  | FRAC-7.6.5 | 5) Command Summary
|  | FRAC-7.7 | The Mission Tree shall delete all internal comands when a branch command is deleted.
|  | FRAC-7.8.0 | The Mission Tree shall support the following options
|  | FRAC-7.8.1 | 1) Run the mission
|  | FRAC-7.8.2 | 2) Show the script for the whole mission
|  | FRAC-7.8.3 | 3) Show command details in the mission tree
8 | Command Summary | FRAC-8.1 | The system shall optionally show state information for the state of all spacecraft after each command in the mission sequence.
|  | FRAC-8.2.0 | The state summary shall be available in the following coordinate systems:
|  | FRAC-8.2.1 | 1) EarthMJ2000Eq
|  | FRAC-8.3.0 | The state summary shall be available in the following epoch formats:
|  | FRAC-8.3.1 | 1) A1ModJulian
|  | FRAC-8.4.0 | The state summary shall contain the following data:
|  | FRAC-8.4.1 | 1) Spacecraft name
|  | FRAC-8.4.2 | 2) Cartesian state
|  | FRAC-8.4.3 | 3) Keplerian state
|  | FRAC-8.4.4 | 4) Spacecraft drag coefficient
|  | FRAC-8.4.5 | 5) Spacecraft drag area
|  | FRAC-8.4.6 | 6) Spacecraft SRP coefficient
|  | FRAC-8.4.7 | 7) Spacecraft SRP area
|  | FRAC-8.4.8 | 8) Spacecraft dry mass
|  | FRAC-8.4.9 | 9) Spacecraft total mass
9 | XY Plot Control | FRR-29.8 | The system shall allow the user to set the following properties of an XY-plot:
|  | FRR-29.8.1 | 1) Plot title
|  | FRR-29.8.2 | 2) X-axis label
|  | FRR-29.8.3 | 3) Y-axis label
|  | FRR-29.8.4 | 4) Legend
|  | FRR-29.8.5 | 5) Line width
|  | FRR-29.8.6 | 6) X-axis limits
|  | FRR-29.8.7 | 7) Y-axis limits
|  | FRR-29.8.8 | 8) Number of X tick marks
|  | FRR-29.8.9 | 9) Number of Y tick marks
|  | FRR-29.8.10 | 10) Precision of X axis data labels
|  | FRR-29.8.11 | 11) Precision of Y axis data labels
External Interface Requirements (EIR)
EIR # | Name | #.#.#.# | Description | Milestone | Owner
1 | MATLAB Interface | EIR-1.1 | The system shall support a MATLAB interface that allows GMAT to call MATLAB (GMAT->MATLAB) functions according to the I/O requirements FRR-36.
|  | EIR-1.2.0 | The GMAT->MATLAB interface will allow the user to choose among the following modes for MATLAB calls:
|  | EIR-1.2.1 | 1) Each GMAT instantiation on a single system creates its own, non-shared, instantiation of MATLAB by calling the engOpenSingleUse() interface .
|  | EIR-1.2.2 | 2) Each GMAT instantiation on a single system shares the same instantiation of MATLAB by calling the engOpen() interface.
|  | EIR-1.3 | Suggest we remove this requirement: The system shall support an interface that allows a user to run a GMAT script from MATLAB . This interface is defined as the MATLAB->GMAT interface.
2 | C Interface | EIR-2.1 | The system shall support a C-language application programming interface (API).
|  | EIR-2.2.0 | The system shall include high-level interfaces to the C-API from the following systems:
|  | EIR-2.2.1 | 1) MATLAB
|  | EIR-2.3.0 | The C-API shall allow the following objects/commands to be configured by loading a GMAT script:
|  | EIR-2.3.1 | 1) One or more spacecraft as described by FRR-1 through FRR-4
|  | EIR-2.3.2 | 2) One or more dynamics models as described by FRR-13
|  | EIR-2.3.3 | 3) One or more propagate commands as described by FRC-10
|  | EIR-2.4.0 | The C-API shall provide access to the following data for a configured session:
|  | EIR-2.4.1 | 1) Get number of objects in configuration
|  | EIR-2.4.2 | 2) Get names of all configured objects
|  | EIR-2.5.0 | The C-API shall optionally output the following data after a configured session is executed:
|  | EIR-2.5.1 | 1) Get command summary for all commands in mission
|  | EIR-2.5.2 | 2) Get last status message set by GMAT
|  | EIR-2.6.0 | The C-API shall contain a dynamics model interface that supports the following actions without reloading the configuration:
|  | EIR-2.6.1 | 1) Set dynamics model Cartesian state vector by model
|  | EIR-2.6.2.0 | 2) Set dynamics model epoch by model in the following formats:
|  | EIR-2.6.2.1 | a) A1ModJulian
|  | EIR-2.6.3 | 3) Get dynamics state acceleration by model
|  | EIR-2.6.4 | 4) Get dynamics state Jacobian (A-Matrix) by model
|  | EIR-2.6.5 | 5) Get dynamics state variational equations (STM time rate of change) by model
|  | EIR-2.6.6 | 6) Get dynamics model state vector by model
|  | EIR-2.6.7 | 7) Get text description of the state vector by model
|  | EIR-2.6.8 | 8) Get size of the state vector by model
|  | EIR-2.7.0 | The C-API shall allow the user to run a script and then perform the following actions:
|  | EIR-2.7.1 | 1) Get Cartesian state
|  | EIR-2.7.2 | 2) Get state transition matrix
|  | EIR-2.7.3 | 3) DEFERRED: Get spacecraft epoch
Environment Requirements (ER)
ER # | Name | #.#.#.# | Description | Milestone | Owner
1 | Operating Environment | ER-1.1.0 | The console and GUI version of GMAT shall run on the following Windows operating systems:
|  | ER-1.1.1 | 1) XP
|  | ER-1.1.2 | 2) Vista
|  | ER-1.1.3 | 3) Windows7
|  | ER-1.2.0 | The console version of GMAT shall run on the following Macintosh operating systems:
|  | ER-1.2.1 | 1) Leopard
|  | ER-1.3.0 | The console version of GMAT shall run on the following Linux operation systems:
|  | ER-1.3.1 | 1) Ubuntu
|  | ER-1.3.2 | 2) Fedora Core
Computer Resource Requirements (CRR)
CRR # | Name | ID | Requirement | Milestone | Owner
1 | Computer Resource and Performance | CRR-1.1.0 | The system shall run on a computer with the following minimum requirements
|  | CRR-1.1.1 | 1) Xxx Mhz processor speed
|  | CRR-1.1.2 | 2) Xxx Gb of RAM
Test System Requirements (TSR)
TSR # | Name | ID | Requirement | Milestone | Owner
1 | File Comparison Types | TSR-1.1 | Position/Velocity file
|  | TSR-1.2 | File diff
|  | TSR-1.3 | Numeric field comparison (compare all numeric fields and report the numeric difference)
|  | TSR-1.4 | SPK file
|  | TSR-1.5 | CCSDS-OEM compare
|  | TSR-1.6 | CCSDS-TDM compare
|  | TSR-1.7 | User-define
|  | TSR-1.8 | Validation
2 | Test Queries | TSR-2.1.0 | Report all failed tests by the following categories:
|  | TSR-2.1.1 | 1) Test Type (Acceptance, System, Validation)
|  | TSR-2.1.2 | 2) Platform
|  | TSR-2.2 | Report all tests for a given set of requirements
|  | TSR-2.3 | Report all requirements that have no tests
3 | Test Meta Data | TSR-3.1 | Earliest build date supported
|  | TSR-3.2 | Latest build date supported
|  | TSR-3.3 | Requirements
|  | TSR-3.4 | Author
|  | TSR-3.5 | Truth data
|  | TSR-3.6 | Tolerance on test comparison
|  | TSR-3.7 | Comparator type
|  | TSR-3.8 | User-defined
|  | TSR-3.9 | Comments
|  | TSR-3.10 | Creation date
|  | TSR-3.11 | Platform dependencies
4 | Test Report Types | TSR-4.1.0 | The system shall support the following file formats
|  | TSR-4.1.1 | 1) Xls file
|  | TSR-4.1.2 | 2) .tex file
|  | TSR-4.1.3 | 3) Html file
|  | TSR-4.2.0 | The system shall optionally write the following data to summary file
|  | TSR-4.2.1 | 1) Number of tests run
|  | TSR-4.2.2 | 2) Number and name of failed tests
|  | TSR-4.2.3 | 3) Number of tests passed
|  | TSR-4.2.4 | 4) Number and name of failed requirements